## Electrical Items
id | category | name | description
1 | Kitchen Appliances | Countertop Microwave Oven | Uses a 2.45 GHz magnetron to dielectrically heat water molecules. A 900 W output model draws about 1400 W from a 25 L cavity with turntable; inverter versions modulate power continuously instead of cycling the magnetron on and off.
2 | Kitchen Appliances | Induction Cooktop | Heats ferromagnetic pans directly by inducing eddy currents from 20-50 kHz coils. Four zones total roughly 7.4 kW with power sharing, efficiency near 90%, and near-instant response. Steel or cast iron is required; aluminium and copper will not work.
3 | Kitchen Appliances | Electric Kettle | A concealed 2200 W stainless element boils 1.7 litres in about three minutes on 230 V, drawing close to 10 A. A bimetallic steam switch cuts power at boiling and a second thermal cut-out protects against dry operation.
4 | Kitchen Appliances | No-Frost Refrigerator | A 350 litre inverter fridge-freezer using R600a isobutane and a variable-speed compressor, consuming roughly 150 kWh per year. It holds 4 C in the fridge and -18 C in the freezer, with a fan circulating air and a periodic defrost heater.
5 | Kitchen Appliances | Dishwasher | A 60 cm machine washing 12-14 place settings with a 1.8-2.2 kW flow-through heater and circulation pump. An eco cycle uses about 9 litres and 0.7 kWh over three hours, drying by condensation or zeolite rather than a heating element.
6 | Kitchen Appliances | Espresso Machine | A 15-bar vibratory pump feeds a 1350 W thermoblock or boiler held near 93 C by PID control. A 58 mm portafilter, three-way solenoid and 2 litre tank support 25-30 second extractions, with a steam wand reaching about 130 C.
7 | Kitchen Appliances | Air Fryer | A 1500 W element with a high-speed fan drives convection through a 5 litre basket at 80-200 C, cooking roughly 25% faster than a conventional oven. Its small cavity reaches temperature in two to three minutes with no preheat waste.
8 | Kitchen Appliances | Stand Mixer | A 500 W motor drives planetary action through a worm-gear reduction, sweeping a 4.8 litre bowl at ten speeds. Metal gears and a thermal overload cut-out handle stiff doughs, and a power take-off hub accepts grinder or pasta attachments.
9 | Kitchen Appliances | High-Speed Blender | A 1200 W universal motor spins stainless blades at 20,000-25,000 rpm inside a 1.5 litre Tritan jug. Variable speed and pulse control, plus a safety interlock that cuts power unless the jug is seated, are standard.
10 | Kitchen Appliances | Built-In Electric Oven | A 70 litre cavity with 2.5-3.5 kW of upper, lower and fan-assisted elements covering 50-275 C under thermostat control. Pyrolytic models self-clean by heating to about 500 C, and triple-glazed doors limit the outer surface temperature.
11 | Laundry & Home Cleaning | Front-Load Washing Machine | An 8 kg drum spinning at 1400 rpm, with a 2 kW heater and an inverter direct-drive motor. A 40-60 eco programme uses roughly 49 litres and 0.85 kWh, and out-of-balance detection redistributes the load before high-speed extraction.
12 | Laundry & Home Cleaning | Heat Pump Tumble Dryer | Dries 8 kg in a closed loop using an R290 heat pump instead of a resistive element, drawing 300-600 W and about 1 kWh per cycle against roughly 4 kWh for a vented dryer. Cycles run longer, near three hours, at A+++ efficiency.
13 | Laundry & Home Cleaning | Robot Vacuum Cleaner | Navigates by LiDAR SLAM, generating a persistent floor map with no-go zones. It delivers up to 4000 Pa of suction for about 120 minutes from a 5200 mAh lithium pack, returns to a self-emptying dock, and is controlled over 2.4 GHz Wi-Fi.
14 | Laundry & Home Cleaning | Cordless Stick Vacuum | A 21.6 V lithium pack powers a digital brushless motor spinning above 100,000 rpm, producing roughly 150 air watts. Runtime is 40 minutes on low and eight on boost, with sealed HEPA filtration capturing particles down to 0.3 micrometres.
15 | Laundry & Home Cleaning | Steam Iron | A 2400 W soleplate delivers 40 g/min of continuous steam and a 150 g burst, fed from a 300 mL tank. Anti-calc cartridges, vertical steaming and a three-position auto shut-off that trips after 30 seconds face-down are typical.
16 | Laundry & Home Cleaning | Electric Pressure Washer | An 1800 W induction motor and axial pump generate 140 bar at 420 litres per hour. A total-stop system cuts the motor when the trigger releases, and interchangeable nozzles trade pressure for coverage from a pencil jet to a 40 degree fan.
17 | Laundry & Home Cleaning | Handheld Garment Steamer | A 1500 W heater reaches operating temperature in about 25 seconds and produces 25 g/min of steam from a 250 mL tank, giving roughly ten minutes of use. It relaxes fabric fibres at around 98 C without pressing them.
18 | Laundry & Home Cleaning | Wet and Dry Shop Vacuum | A 1400 W bypass motor pulls about 20 kPa into a 30 litre drum, with separate filters for dry dust and a float valve that seals the intake when liquid reaches capacity. A blower port reverses the airflow for clearing debris.
19 | Laundry & Home Cleaning | Dehumidifier | A refrigerant compressor condenses moisture on a cold coil, extracting up to 20 litres per day at 30 C and 80% humidity while drawing about 380 W. It uses R290, includes a humidistat, and auto-defrosts when the coil ices below 15 C.
20 | Laundry & Home Cleaning | HEPA Air Purifier | An H13 filter captures 99.95% of particles at 0.3 micrometres, backed by an activated carbon layer for odours. Clean air delivery rate reaches 400 cubic metres per hour, with a laser PM2.5 sensor driving fan speed and consumption of 6-55 W.
21 | Climate & Water Heating | Inverter Split Air Conditioner | A heat pump whose variable-speed rotary compressor modulates output rather than cycling. A 12,000 BTU/h unit draws about 1.1 kW at rated load, achieves SEER 18-22, uses R32 refrigerant, and heats as well as cools down to roughly -15 C outdoors.
22 | Climate & Water Heating | Portable Air Conditioner | A single-hose 9000 BTU/h unit drawing about 1 kW, venting condenser heat through a 130 mm duct. Efficiency trails split systems because it exhausts conditioned indoor air, and noise sits at 45-55 dB with the compressor inside the room.
23 | Climate & Water Heating | DC Ceiling Fan | A brushless DC motor moves roughly 12,000 cubic metres per hour across a 1.4 metre span while drawing only 35 W, about half a comparable AC fan. Six speeds, reverse for winter destratification and remote control are standard.
24 | Climate & Water Heating | Oil-Filled Radiator | Sealed diathermic oil is heated by a 2000 W element and circulates by convection through eleven fins, giving gentle, silent output with high thermal mass. A bimetallic thermostat cycles the element and a tip-over switch cuts power if it falls.
25 | Climate & Water Heating | Ceramic Fan Heater | A PTC ceramic element self-limits its temperature as resistance rises with heat, making it inherently safer than exposed wire. Rated 2000 W in two steps, it delivers warm air within seconds and includes a thermal cut-out and tip-over switch.
26 | Climate & Water Heating | Electric Storage Water Heater | An insulated 150 litre enamelled tank with a 3 kW immersion element, thermostat and sacrificial magnesium anode. Raising 100 litres by 40 C consumes about 4.7 kWh, and insulation thickness determines standing loss between heating cycles.
27 | Climate & Water Heating | Tankless Instant Water Heater | Heats water on demand with an 8.5 kW element triggered by a flow switch, giving roughly 4 litres per minute at a 35 C rise. It eliminates standing losses but needs a dedicated 40 A circuit and heavy cabling.
28 | Climate & Water Heating | Underfloor Heating Mat | A twin-conductor 230 V heating cable on mesh, laid in tile adhesive at about 150 W per square metre. A programmable thermostat with an NTC floor probe limits surface temperature to 27 C, and RCD protection is mandatory.
29 | Climate & Water Heating | Smart Thermostat | Connects over 2.4 GHz Wi-Fi and switches the boiler through a dry-contact relay rated around 3 A. It uses a C-wire or rechargeable cell for power, and applies geofencing, occupancy sensing and learned schedules to trim runtime.
30 | Climate & Water Heating | Ultrasonic Humidifier | A 1.7 MHz piezoelectric transducer atomises water into a cool mist at about 300 mL per hour while drawing only 25 W. A 5 litre tank runs overnight at under 30 dB, but tap water minerals leave white dust unless demineralised.
31 | Personal Care & Health Gadgets | Sonic Electric Toothbrush | A linear resonant actuator produces about 31,000 brush strokes per minute. A lithium cell charges inductively for two weeks of use, and a two-minute timer with 30-second quadrant pacing plus a pressure sensor prevents over-brushing.
32 | Personal Care & Health Gadgets | Cordless Hair Clipper | A rotary motor drives stainless or titanium-coated blades at around 6500 rpm, with adjustable guards from 0.5 to 25 mm. A 2000 mAh lithium pack gives 120 minutes of runtime and recharges over USB-C in about 90 minutes.
33 | Personal Care & Health Gadgets | Hair Dryer | A 2200 W nichrome coil and fan deliver hot air, with premium models using a brushless motor near 110,000 rpm for higher airflow in a lighter body. An ionic generator reduces static, and a thermal cut-out prevents overheating.
34 | Personal Care & Health Gadgets | Foil Electric Shaver | A linear motor oscillates cutters roughly 14,000 times per minute beneath a 50 micrometre perforated foil. A lithium cell provides about 60 minutes of shaving, and IPX7 sealing allows wet use and rinsing under the tap.
35 | Personal Care & Health Gadgets | Smart Bathroom Scale | Four strain-gauge load cells measure up to 180 kg in 0.1 kg steps. Bioelectrical impedance analysis passes a weak current between foot electrodes to estimate body composition, and results sync over Bluetooth Low Energy.
36 | Personal Care & Health Gadgets | Blood Pressure Monitor | An upper-arm oscillometric device inflating a 22-42 cm cuff and reading pressure oscillations, accurate to 3 mmHg and 5% on pulse rate. It stores 100 readings per user, detects irregular heartbeat, and runs on four AA cells.
37 | Personal Care & Health Gadgets | Fingertip Pulse Oximeter | Red and infrared LEDs at 660 and 940 nm shine through the finger onto a photodiode, and the absorption ratio yields oxygen saturation accurate to 2% between 70 and 100%. It shows a plethysmograph on an OLED and runs on two AAA cells.
38 | Personal Care & Health Gadgets | Fitness Tracker Band | Combines a three-axis accelerometer, optical photoplethysmography heart-rate sensor and SpO2 estimation. A 200 mAh cell lasts about two weeks, data syncs over Bluetooth 5, and 5 ATM sealing allows swimming.
39 | Personal Care & Health Gadgets | Percussive Massage Gun | A brushless motor and crank convert rotation into 12 mm-amplitude strokes at up to 3200 percussions per minute across five speeds. A 24 V 2500 mAh pack gives several hours of use, with stall detection cutting power under heavy pressure.
40 | Personal Care & Health Gadgets | Infrared Thermometer | A thermopile sensor reads emitted 8-14 micrometre radiation from the forehead in about one second, accurate to 0.2 C when held 3-5 cm away. It compensates for ambient temperature and stores recent readings.
41 | Computers & Components | 14-inch Ultrabook Laptop | An eight-core SoC with 16 GB of soldered LPDDR5 and a 512 GB NVMe drive, behind a 2.8K 90 Hz OLED panel. A 70 Wh battery charges over USB-C Power Delivery at 65 W, and the fanless or single-fan design targets a 15-28 W package power.
42 | Computers & Components | Desktop Tower PC | An ATX build pairing a six-core 65 W CPU and discrete GPU with 32 GB of DDR5-5600 and NVMe storage. An 80 Plus Gold 750 W supply feeds it, and three intake plus one exhaust fan maintain positive case pressure.
43 | Computers & Components | Mini PC | A one-litre chassis housing a 15 W mobile SoC with 16 GB of RAM and an M.2 SSD, powered by a 19 V barrel jack or USB-C. It drives two 4K 60 Hz displays over HDMI and DisplayPort and includes 2.5 Gigabit Ethernet and Wi-Fi 6.
44 | Computers & Components | Desktop CPU | A hybrid processor with eight performance and eight efficiency cores boosting to 5.4 GHz, 36 MB of L3 cache and an integrated GPU. Built on a 5 nm class node, it holds 125 W sustained and up to 250 W in short turbo bursts.
45 | Computers & Components | Graphics Card | A PCIe 4.0 board with 12 GB of GDDR6 on a 192-bit bus, giving about 504 GB/s of bandwidth. It draws 200 W through an eight-pin connector, occupies three slots, and outputs via DisplayPort 1.4a and HDMI 2.1.
46 | Computers & Components | DDR5 Memory Module | A 288-pin 16 GB DIMM running at 5600 MT/s with CL36 timings on 1.1 V. DDR5 splits the module into two 32-bit sub-channels, adds on-die ECC, and moves voltage regulation onto the stick through an integrated PMIC.
47 | Computers & Components | NVMe Solid State Drive | An M.2 2280 drive on PCIe 4.0 x4 reaching 7000 MB/s sequential read using TLC NAND with a DRAM cache and SLC write buffer. Endurance is around 600 TBW, and sustained transfers can draw 7 W, warranting a heatsink.
48 | Computers & Components | Motherboard | An ATX board with four DIMM slots, a PCIe 5.0 x16 graphics slot and three M.2 sockets, fed by a 14-phase VRM. Onboard 2.5 Gigabit Ethernet, Wi-Fi 6E, USB 3.2 Gen 2x2 and a UEFI BIOS with dual firmware images are typical.
49 | Computers & Components | CPU Air Cooler | Six copper heat pipes carry heat from a nickel-plated baseplate to an aluminium fin stack, handling around 220 W. A 120 mm PWM fan runs 500-1800 rpm at under 30 dBA, and the fan curve is driven by the CPU temperature sensor.
50 | Computers & Components | Single-Board Computer | A credit-card sized board with a quad-core ARM Cortex-A76 at 2.4 GHz, up to 8 GB of LPDDR4X and a 40-pin GPIO header exposing I2C, SPI and UART. It boots from microSD or NVMe and needs a 5 V 5 A USB-C supply.
51 | Peripherals & Storage | Mechanical Keyboard | Hot-swappable switches actuate at about 2 mm travel with 45 g force, wired to a controller polling at 1000 Hz over USB-C. Full N-key rollover, per-key RGB and open QMK or VIA firmware allow remapping every key and layer.
52 | Peripherals & Storage | Wireless Gaming Mouse | An optical sensor tracking to 26,000 DPI at 650 IPS, reporting at 1000 Hz over a 2.4 GHz dongle or lower-power Bluetooth. A 500 mAh cell gives about 70 hours, and the shell weighs under 60 grams.
53 | Peripherals & Storage | 27-inch 4K Monitor | A 3840 by 2160 IPS panel refreshing at 144 Hz with 1 ms grey-to-grey response, 400 nits and 95% DCI-P3 coverage. DisplayPort 1.4 with DSC or HDMI 2.1 is required for full resolution and refresh together.
54 | Peripherals & Storage | Monochrome Laser Printer | Fuses toner at roughly 180 C, printing 30 pages per minute at 1200 dpi with an eight-second first page. It draws about 500 W while printing but under 1 W asleep, and supports duplexing and Wi-Fi Direct.
55 | Peripherals & Storage | Flatbed Scanner | A CCD sensor on a moving carriage captures A4 originals at up to 4800 dpi optical resolution with 48-bit colour depth. Preview and scan take about ten seconds per page, and the unit draws power from a single USB connection.
56 | Peripherals & Storage | Portable External SSD | A 1 TB NVMe drive behind a USB 3.2 Gen 2 bridge, sustaining about 1050 MB/s until the SLC cache fills. It is bus-powered at under 4.5 W, supports AES-256 hardware encryption, and uses an aluminium shell as a heatsink.
57 | Peripherals & Storage | USB-C Docking Station | A Thunderbolt 4 dock providing 96 W of upstream power delivery to the laptop while driving two 4K 60 Hz displays. It adds 2.5 Gigabit Ethernet, four USB ports, an SD reader and audio over a single 40 Gbps cable.
58 | Peripherals & Storage | Two-Bay Network Attached Storage | A quad-core ARM unit with 2 GB of DDR4 hosting two 3.5-inch SATA drives in RAID 1 mirroring. It idles near 25 W, serves SMB, NFS and iSCSI over 2.5 Gigabit Ethernet, and runs containerised apps.
59 | Peripherals & Storage | USB Webcam | A half-inch class sensor delivering 1080p at 60 fps with autofocus and a 78 degree field of view. Dual microphones apply noise reduction, and UVC and UAC class compliance means it works without drivers.
60 | Peripherals & Storage | Desktop UPS | A 1000 VA / 600 W line-interactive unit with automatic voltage regulation and a sealed lead-acid battery, transferring in under 6 ms. It sustains a typical PC for five to eight minutes and signals shutdown over USB.
61 | Mobile, Wearables & Accessories | Smartphone | A 6.7-inch 120 Hz OLED panel over a 4 nm octa-core SoC with 8 GB of RAM. A 5000 mAh cell charges at 45 W wired or 15 W magnetic wireless, and the body carries IP68 sealing, 5G sub-6 GHz radios and Wi-Fi 6E.
62 | Mobile, Wearables & Accessories | Tablet | An 11-inch 2.4K 120 Hz display with 8 GB of RAM and 256 GB of storage, powered by an 8000 mAh battery. USB-C carries DisplayPort output, and an active pen reports 4096 pressure levels with about 9 ms of latency.
63 | Mobile, Wearables & Accessories | Smartwatch | A 1.4-inch 466 by 466 AMOLED with always-on mode, plus GPS, optical heart rate, single-lead ECG and a barometric altimeter. A 300 mAh cell lasts around five days, and 5 ATM sealing permits swimming.
64 | Mobile, Wearables & Accessories | True Wireless Earbuds | 10 mm dynamic drivers with hybrid feedforward and feedback active noise cancellation reaching about 40 dB of attenuation. Bluetooth 5.3 with LE Audio gives six hours per charge plus 24 in the case, at IPX4 sweat resistance.
65 | Mobile, Wearables & Accessories | USB-C Power Bank | A 20,000 mAh lithium-polymer pack storing 74 Wh, just under the 100 Wh airline carry-on limit. It supports 65 W USB Power Delivery in both directions, so it recharges fully in about 90 minutes and can run a laptop.
66 | Mobile, Wearables & Accessories | GaN Wall Charger | A 65 W USB-C charger using gallium nitride transistors, which switch faster with lower losses and allow roughly 40% smaller volume than silicon. It negotiates PD 3.0 and PPS from 3.3 to 21 V at about 92% efficiency.
67 | Mobile, Wearables & Accessories | Wireless Charging Pad | Transfers 15 W inductively at around 360 kHz using magnetic alignment for coil registration. End-to-end efficiency is roughly 75%, with the difference lost as heat, and foreign object detection halts charging if metal is present.
68 | Mobile, Wearables & Accessories | 240 W USB-C Cable | Carries USB Power Delivery 3.1 Extended Power Range at 48 V and 5 A, with an e-marker chip declaring its rating to both ends. Full-featured versions also pass USB4 data at 40 Gbps over the same connector.
69 | Mobile, Wearables & Accessories | Bluetooth Tracker Tag | Broadcasts a rotating Bluetooth Low Energy identifier that nearby phones relay to a crowd-sourced finding network, with ultra-wideband giving centimetre-level direction at close range. A CR2032 cell lasts about a year and an 80 dB buzzer aids location.
70 | Mobile, Wearables & Accessories | Action Camera | A 1/1.9-inch sensor records 5.3K at 60 fps in H.265, stabilised by gyro-driven electronic correction that crops slightly for headroom. It is waterproof to 10 m without a case and runs about 75 minutes on a 1720 mAh cell.
71 | Audio & Video | OLED Television | A 55-inch 4K panel whose self-emissive pixels switch off individually for near-infinite contrast and true blacks. It refreshes at 120 Hz with HDMI 2.1 variable refresh rate, peaks near 1000 nits, and averages about 100 W in use.
72 | Audio & Video | Dolby Atmos Soundbar | A 3.1.2 channel bar with up-firing height drivers and roughly 400 W of class D amplification. It connects by HDMI eARC to receive lossless object audio, and pairs to a wireless subwoofer over a dedicated 5.8 GHz link.
73 | Audio & Video | AV Receiver | Amplifies seven channels at about 100 W into 8 ohms with two subwoofer outputs, and passes 8K HDMI 2.1 video with VRR. Automatic room correction uses a measurement microphone, and peak draw approaches 500 W.
74 | Audio & Video | Passive Bookshelf Speaker | A two-way design pairing a 25 mm dome tweeter with a 130 mm mid-woofer through a crossover near 2.5 kHz. Nominal impedance is 6 ohms with 86 dB sensitivity, and the rear-ported cabinet extends response to about 50 Hz.
75 | Audio & Video | Powered Studio Monitor | Bi-amplified with about 50 W for the woofer and 30 W for the tweeter in class D, each fed by an active crossover. Balanced XLR and TRS inputs reject cable noise, and response runs roughly 45 Hz to 22 kHz.
76 | Audio & Video | Noise-Cancelling Headphones | Over-ear cups with 40 mm drivers and feedforward plus feedback microphones cancelling low-frequency noise by phase inversion. Battery life reaches 30 hours with cancellation active, and LDAC or aptX Adaptive raises Bluetooth bitrate.
77 | Audio & Video | Home Projector | A 1080p DLP engine with a laser phosphor light source rated 20,000 hours, producing 2500 ANSI lumens. It draws about 200 W, offers vertical keystone and optical zoom, and needs a darkened room for good contrast.
78 | Audio & Video | Turntable | A belt-driven platter isolates motor vibration, running at 33 and 45 rpm with wow and flutter under 0.1%. A moving magnet cartridge outputs a few millivolts, so a switchable RIAA phono preamp restores the correct frequency curve.
79 | Audio & Video | USB Condenser Microphone | A 16 mm cardioid capsule feeds an onboard 24-bit 48 kHz converter, appearing as a USB audio class device with no drivers. A headphone jack provides zero-latency monitoring, and the capsule is polarised from bus power.
80 | Audio & Video | Streaming Media Player | A quad-core box decoding 4K HDR10+ and Dolby Vision with hardware AV1 support, output over HDMI 2.1. Wi-Fi 6 handles bandwidth up to about 25 Mbps per stream, and idle consumption sits near 5 W.
81 | Smart Home & Networking | Wi-Fi 6E Router | A tri-band router adding the 6 GHz band, where 160 MHz channels are uncongested, for up to 5.4 Gbps aggregate throughput. It uses 4x4 MU-MIMO and OFDMA, has a 2.5 Gigabit WAN port, and draws roughly 30 W.
82 | Smart Home & Networking | Mesh Wi-Fi System | Three nodes sharing one SSID, with a dedicated 5 GHz radio reserved for backhaul so client bandwidth is not halved. Fast roaming standards 802.11k, v and r hand devices between nodes across about 200 square metres.
83 | Smart Home & Networking | Gigabit Network Switch | An eight-port unmanaged switch with 16 Gbps of non-blocking switching capacity, learning MAC addresses to forward frames only where needed. Auto-MDI/X removes the need for crossover cables, and the fanless design draws about 5 W.
84 | Smart Home & Networking | Fibre ONT Router | Terminates a GPON fibre line at up to 2.5 Gbps down and 1.25 Gbps up through an SC/APC optical port, then routes to Ethernet and Wi-Fi. It typically includes FXS ports for VoIP telephony and consumes about 15 W.
85 | Smart Home & Networking | Video Doorbell | A 1600 by 1200 camera with a 180 degree field of view, infrared night vision and a passive infrared motion sensor. It runs from an 8-24 V AC chime transformer or an internal battery, streaming over 2.4 GHz Wi-Fi.
86 | Smart Home & Networking | PoE IP Security Camera | A 4 megapixel camera encoding H.265 to cut bitrate roughly in half versus H.264. It takes 6 W over 802.3af Power over Ethernet on one cable, is rated IP67 with 30 m infrared range, and supports ONVIF plus microSD edge recording.
87 | Smart Home & Networking | Smart Door Lock | A motorised deadbolt driven by a geared DC motor, controlled by Bluetooth, Matter over Thread, fingerprint or keypad. Four AA cells last about a year, and a mechanical key override plus low-battery warning prevent lockouts.
88 | Smart Home & Networking | Smart LED Bulb | A 9 W lamp producing about 800 lumens, tunable from 2200 to 6500 K plus full RGB via separate LED channels. It joins a Wi-Fi or Zigbee network, supports Matter, and dims by PWM rather than mains phase cutting.
89 | Smart Home & Networking | Smart Speaker | A far-field four-microphone array with beamforming and echo cancellation feeds a low-power DSP that detects the wake word locally before streaming audio. A 40 mm driver handles playback, and idle draw is around 3 W.
90 | Smart Home & Networking | Energy-Monitoring Smart Plug | A relay rated 16 A or 3680 W with an onboard metering IC measuring voltage and current to report real power within about 1%. It connects over 2.4 GHz Wi-Fi, supports scheduling, and consumes under 1 W in standby.
91 | Tools, Outdoor & Mobility | Cordless Drill Driver | An 18 V lithium pack drives a brushless motor through a two-speed gearbox, giving 0-500 and 0-1800 rpm with up to 60 Nm of torque. A 20-position clutch limits screw driving, and a 13 mm keyless chuck accepts round shanks.
92 | Tools, Outdoor & Mobility | Angle Grinder | A 900 W universal motor spins a 125 mm disc at 11,000 rpm through a bevel gear. Soft start limits inrush, restart protection prevents unexpected running after a power cut, and the guard must be positioned between disc and operator.
93 | Tools, Outdoor & Mobility | Soldering Station | A 60 W ceramic heater with an integrated thermocouple holds the tip between 200 and 450 C to within about 2 C under PID control. The tip is grounded and the unit is ESD-safe, with sleep mode on stand detection.
94 | Tools, Outdoor & Mobility | Heat Gun | A 2000 W nichrome element and blower deliver 50-650 C in two stages at up to 500 litres per minute. Used for stripping paint, shrinking tubing and thawing pipes, it needs a cool-down run to protect the element.
95 | Tools, Outdoor & Mobility | Robotic Lawn Mower | A 20 V lithium unit with an 18 cm cutting disc, navigating by boundary wire or RTK-GPS with centimetre accuracy. It covers about 800 square metres per charge at under 60 dB, with lift and tilt sensors stopping the blades.
96 | Tools, Outdoor & Mobility | Electric Scooter | A 350 W hub motor and 36 V 10 Ah pack, storing 360 Wh for roughly 30 km of range. Speed is firmware-limited to 25 km/h, regenerative braking supplements the disc brake, and the deck carries IPX4 sealing.
97 | Tools, Outdoor & Mobility | E-Bike Mid-Drive Motor | A 250 W nominal motor delivering up to 80 Nm through the crank, so it uses the bike's gears efficiently on hills. A torque sensor scales assistance to pedal effort, cutting out at 25 km/h from a 36 V 14 Ah battery.
98 | Tools, Outdoor & Mobility | EV Wallbox Charger | Delivers 7.4 kW single-phase at 32 A, or 22 kW on three phases, through a Type 2 socket. It integrates a type A residual current device with 6 mA DC fault detection, load balancing, and OCPP connectivity for tariff scheduling.
99 | Tools, Outdoor & Mobility | Portable Power Station | A 1000 Wh LiFePO4 pack with a 1500 W pure sine inverter and 3000 W surge capacity, cycling 3000 times or more. Inputs include a 400 W MPPT solar controller and AC charging, with USB-C Power Delivery up to 100 W.
100 | Tools, Outdoor & Mobility | Cordless Leaf Blower | A 40 V brushless axial fan moves about 12 cubic metres per minute at 200 km/h, clearing debris at around 62 dB. Runtime is roughly 20 minutes on a 4 Ah pack at full throttle, extended greatly in variable-speed mode.